## quabo
Bill of Mat'ls |  |  |  | Quabo_BGA.PrjPcb From:17.08.DN001.v06_Quabo_BOM
number of Quabos |  | 32
Print Date: |  |  | 2022-04-27
Quantity per quabo | Value | Description | Comment | Footprint | OrderNo | Supplier | Availability (on Jan 25 2022): mm/dd/yyyyy | Unit Price [$] | Extended Price per quabo [$] | minimum qty required for N Quabos | actually ordered qty for N Quabos | line item cost for N Quabos | Received number or yes/no | Price for xx quabos | from Dan's box | Total | Other companies/Substitutes
14 | 0.1 0402 |  | Cap | 0402 | 1276-1739-1 | Digikey | 227 In Stock |  | 0 | 448 |  | 0 |  | 0 |  | 0
2 | 680uF/3v |  | Cap Pol3 | CAP_POL_2915 | 399-4129-1 | Digikey | 2022-04-05 |  | 0 | 64 |  | 0 |  | 0 |  | 0
2 | 22uF/50v |  | Cap Pol3 | CAP_POL_2915 | 478-9020-1 | Digikey | 1,437 In Stock |  | 0 | 64 |  | 0 |  | 0 |  | 0
4 | 100pF/200V |  | Cap | J1-0603 | 445-9143-1-ND | Digikey |  |  | 0 | 128 |  | 0 |  | 0 |  | 0
90 | 0.1 |  | Cap | 1608[0603] | 490-6049-1-ND | Digikey | In stock |  | 0 | 2880 |  | 0 |  | 0 |  | 0
28 | 0.1/200V |  | Cap | C1206 | 490-13379-1-ND | Digikey | In Stock |  | 0 | 896 |  | 0 |  | 0 |  | 0
9 | 0.01 |  | Cap | 1608[0603] | 399-1092-1 | Digikey | In stock |  | 0 | 288 |  | 0 |  | 0 |  | 0
10 | 1 |  | Cap | 6-0805_M | 399-8003-1-ND | Digikey | In Stock |  | 0 | 320 |  | 0 |  | 0 |  | 0
5 | 1/50v |  | Cap | 6-0805_M | 490-10743-1 | Digikey | In Stock |  | 0 | 160 |  | 0 |  | 0 |  | 0
15 | 10 |  | Cap | 6-0805_M | 1276-2402-1 | Digikey | In Stock |  | 0 | 480 |  | 0 |  | 0 |  | 0
2 | 1nF |  | Cap | 1608[0603] | 490-8275-1-ND | Digikey | In Stock |  | 0 | 64 |  | 0 |  | 0 |  | 0
6 | 100pF |  | Cap | 1608[0603] | 445-9143-1-ND | Digikey |  |  | 0 | 192 |  | 0 |  | 0 |  | 0
23 | 47uF/6.3v |  | Cap | C1206 | 490-9967-1-ND | Digikey | In Stock |  | 0 | 736 |  | 0 |  | 0 |  | 0
1 | 2.2 |  | Cap | 6-0805_M | 445-1420-1-ND | Digikey | In Stock |  | 0 | 32 |  | 0 |  | 0 |  | 0
15 | 4.7uF/16v |  | Cap | 1608[0603] | 1276-1900-1 | Digikey | In Stock |  | 0 | 480 |  | 0 |  | 0 |  | 0
32 | 1nF/200V |  | Cap | 6-0805_M | 311-4246-1-ND | Digikey |  |  | 0 | 1024 |  | 0 |  | 0 |  | 0
2 | 10uF/50v |  | Cap | 1410 | 445-5213-1-ND | Digikey | 292 In Stock |  | 0 | 64 |  | 0 |  | 0 |  | 0
6 | 330uF/2.5v |  | Cap Pol3 | CAP_POL_2915 | 399-4105-1-ND | Digikey | 2022-09-03 |  | 0 | 192 |  | 0 |  | 0 | 3 | 3
2 | 10pF |  | Cap | 1608[0603] | 399-8979-1-ND | Digikey | In Stock |  | 0 | 64 |  | 0 |  | 0 |  | 0
3 | DNP |  | Cap | 1608[0603] | N/A | none | N/A |  | 0 | 96 |  | 0 |  | 0 |  | 0
1 | 10uF/10v tant |  | Cap Pol3 | CAP_1206_POL | 478-10756-1-ND | Digikey | In Stock |  | 0 | 32 |  | 0 |  | 0 |  | 0
256 | 100pF |  | Cap | cap_0201 | 490-3160-1 | Digikey | In Stock |  | 0 | 8192 |  | 0 |  | 0 |  | 0
9 |  |  | 1N4148 | SOD323 | 1N4148WXTPMSCT-ND | Digikey | 2022-02-02 |  | 0 | 288 |  | 0 |  | 0 | 81 | 81
1 |  |  | 10v zener | SOD323 | MMSZ5240BS-FDICT-ND | Digikey | 8/23/2022 |  | 0 | 32 |  | 0 |  | 0 | 5 | 5
1 |  |  | 47v zener | SOD323 | CMDZ5261BCT-ND | Digikey | In stock |  | 0 | 32 |  | 0 |  | 0 | 1 | 1
1 |  |  | CMDSH2-3 | SOD323 | CMDSH2-3CT-ND | Digikey | In stock |  | 0 | 32 |  | 0 |  | 0 |  | 0
3 |  |  | BAV21WS | SOD323 | BAV21WS-FDICT-ND | Digikey | 6/24/2022 |  | 0 | 96 |  | 0 |  | 0 | 5 | 5
3 |  |  | CONSMA001-SMD | CON-SMA-SMD | CONSMA001-SMD-G-ND | Digikey | In stock | 3.2 | 9.6 | 96 | 100 | 320 | 100 | 921.6 |  | 100 | RAL Dig Lab
8 |  |  | SS4-40-3.00-X-D | SS4-40-3.00-X-D | SS4-40-3.00-L-D-K-TR | Samtec |  |  |  | 256 | 64 | 0 | 64 | 0 |  | 64 | RAL Dig Lab
3 |  |  | Header 2 | HDR1X2 | 609-4434 | Digikey | In stock | 0.24 | 0.72 | 96 | 100 | 24 | 100 | 69.12 |  | 100 | RAL Dig Lab
1 |  |  | Header 6 | HDR1X6 | 609-3263 | Digikey | 2022-08-02 | 0.3 | 0.3 | 32 | 100 | 30 | 100 | 9.6 |  | 100 | RAL Dig Lab
1 |  |  | LTMM-107-02-F-D | LTMM-107-02-F-D | LTMM-107-02-F-D-SM | Digikey | 115 In Stock | 4.25 | 4.25 | 32 | 35 | 148.75 | 0 | 136 |  | 0
1 |  |  | TFM-150-22-L-D-LC | TFM-150-22-L-D-LC | TFM-150-22-L-D-LC | Digikey | Manufacturer Standard Lead Time: 11 Weeks | 20.84 | 20.84 | 32 | 32 | 666.88 | 0 | 666.88 |  | 0
1 |  |  | ED1516 screw terminal | con_4p_ed555 | ED1516-ND | Digikey | 1/23/2022 | 1.68 | 1.68 | 32 | 32 | 53.76 | 32 | 53.76 |  | 32 | RAL Dig Lab
1 |  |  | DNP | HDR1X3 | DNP | Digikey | N/A |  |  | 32 |  | 0 |  | #VALUE! |  | 0
6 | big bead |  | Inductor | 14-1210 | 490-9566-1-ND | Digikey | In stock | 0.84 | 5.04 | 192 | 250 | 210 | 250 | 967.68 |  | 250 | RAL Dig Lab
17 |  | 100 Ohms @ 100 MHz 1 - Ferrite Bead 0805 (2012 Metric) 900mA 100mOhm | Bead0805 | 6-0805_M | 587-1903-1-ND | Digikey Discontinued |  |  |  | 544 |  | 0 |  | #VALUE! |  | 0
1 | 1uH |  | Wuerth 744311100 | 7mm_by_7mm | 732-4177-1-ND | Digikey | In stock | 3.69 | 3.69 | 32 | 32 | 118.08 | 32 | 118.08 |  | 32 | RAL Dig Lab
2 | 2.2uH |  | Inductor Iron | 5mm_by_5mm | 732-5515-1-ND | Digikey | In stock | 1.16 | 2.32 | 64 | 64 | 74.24 | 64 | 148.48 |  | 64 | RAL Dig Lab
1 |  |  | LED_BLUE | 3.2X1.6X1.1 | 160-1643-6 | Digikey | In stock |  |  | 32 |  | 0 |  | #VALUE! |  | 0 | Not needed anymore?
4 |  |  | Captive Screw |  | SMTPFLSM-M3-0ET-C | PEM |  | 2.95 | 11.8 | 128 |  | 0 |  | 1510.4 | 80 | 80 | From Mouser
4 |  |  | BSS126 | SOT23_pins123 | BSS126H6906XTSA1CT-ND | Digikey | In stock | 0.75 | 3 | 128 | 128 | 96 | 128 | 384 | 7 | 135 | RAL Dig Lab
4 |  |  | DMMT3904W | SOT363 | DMMT3904W-FDICT-ND | Digikey | 7/14/2022 | 0.39 | 1.56 | 128 | 128 | 49.92 | 0 | 199.68 |  | 0 | Mouser Expected 4/29/2022 Update: same than digikey
5 |  |  | BF622 | SOT89M | 1727-5410-1-ND | Digikey | 3/27/2022 | 0.44 | 2.2 | 160 | 160 | 70.4 | 160 | 352 | 7 | 167 | RAL Dig Lab
1 |  |  | MMBT3906 | SOT523 | MMBT3906TCT-ND | Digikey Discontinued |  |  |  | 32 |  | 0 |  | #VALUE! |  | 0 | Rochester
17 |  |  | LND150 | SOT23_pins123 | LND150K1-GCT-ND | Digikey | 2022-07-11 | 0.47 | 7.99 | 544 |  | 0 |  | 4346.56 | 9 | 9 | Expected 12/19/22
8 | 100 |  | Res | J1-0603 | P100HCT | Digikey | 3/15/2022 |  | 0 | 256 |  | 0 |  | 0 |  | 0
3 | 5mohm/1W |  | Res | 0805wide | 408-1595-1-ND | Digikey | In stock |  | 0 | 96 |  | 0 |  | 0 |  | 0
1 | 150k |  | Res | J1-0603 | P150KHCT | Digikey | 2022-03-05 |  | 0 | 32 |  | 0 |  | 0 |  | 0
1 | 6.65k |  | Res | J1-0603 | P6.65KHCT | Digikey | In stock |  | 0 | 32 |  | 0 |  | 0 |  | 0
26 | DNP |  | Res | J1-0603 | N/A | none | N/A |  |  | 832 |  | 0 |  | #VALUE! |  | 0
16 | zero |  | Res | J1-0603 | P0.0GCT | Digikey | 3/15/2022 |  | 0 | 512 |  | 0 |  | 0 |  | 0
15 | 4.99K |  | Res | J1-0603 | P4.99KHCT | Digikey | 2022-07-03 |  | 0 | 480 |  | 0 |  | 0 |  | 0
14 | 10k |  | Res | J1-0603 | P10.0KHCT | Digikey | 3/15/2022 |  | 0 | 448 |  | 0 |  | 0 |  | 0
4 | 1.10k |  | Res | J1-0603 | P1.10KHCT | Digikey |  |  | 0 | 128 |  | 0 |  | 0 |  | 0
4 | 301k 0.1% |  | Res | J1-0603 | P301KDBCT | Digikey | 2022-04-04 |  | 0 | 128 |  | 0 |  | 0 |  | 0
8 | 249 |  | Res | J1-0603 | P249HCT | Digikey | 8/23/2022 |  | 0 | 256 |  | 0 |  | 0 |  | 0
5 | 7.87k 0.1% |  | Res | J1-0603 | YAG1736CT | Digikey | In stock |  | 0 | 160 |  | 0 |  | 0 |  | 0
1 | 7.5k |  | Res | J1-0603 | P7.50KHCT | Digikey | In stock |  | 0 | 32 |  | 0 |  | 0 |  | 0
8 | 4.99k 0.1% |  | Res | J1-0603 | P4.99KDBCT | Digikey | In stock |  | 0 | 256 |  | 0 |  | 0 |  | 0
4 | 499 |  | Res | J1-0603 | P499HCT | Digikey | In stock |  | 0 | 128 |  | 0 |  | 0 |  | 0
5 | 499k 0.1% |  | Res | J1-0603 | YAG4565CT | Digikey | 6/29/2022 |  | 0 | 160 |  | 0 |  | 0 |  | 0
8 | 100k |  | Res | J1-0603 | 541-100KSCT-ND | Digikey | 2022-02-02 |  | 0 | 256 |  | 0 |  | 0 |  | 0
1 | 1M |  | Res | J1-0603 | 311-1.00MHRCT-ND | Digikey | In stock |  | 0 | 32 |  | 0 |  | 0 |  | 0
1 | 27.4k |  | Res | J1-0603 | P27.4KHCT | Digikey | In stock |  | 0 | 32 |  | 0 |  | 0 |  | 0
3 | 237 |  | Res | J1-0603 | P237HCT | Digikey | In stock |  | 0 | 96 |  | 0 |  | 0 |  | 0
17 | 1k |  | Res | J1-0603 | P1.00KHCT | Digikey | 3/15/2022 |  | 0 | 544 |  | 0 |  | 0 |  | 0
3 | 4.7k |  | Res | J1-0603 | P4.70KHCT | Digikey | In stock |  | 0 | 96 |  | 0 |  | 0 |  | 0
1 | 2.4k |  | Res | J1-0603 | P2.40KHCT | Digikey | 2022-07-03 |  | 0 | 32 |  | 0 |  | 0 |  | 0
11 | 49.9 |  | Res | J1-0603 | P49.9HCT | Digikey | In stock |  | 0 | 352 |  | 0 |  | 0 |  | 0
6 | 15 |  | Res | J1-0603 | P15.0HCT | Digikey | 1/18/2022 ? |  | 0 | 192 |  | 0 |  | 0 |  | 0
1 | 63.4k |  | Res | J1-0603 | P63.4KHCT | Digikey | In stock |  | 0 | 32 |  | 0 |  | 0 |  | 0
2 | 10k 0.1% |  | Res | J1-0603 | P10KDBCT | Digikey | 7/25/2022 |  | 0 | 64 |  | 0 |  | 0 |  | 0
1 | 383k |  | Res | J1-0603 | P383KHCT | Digikey | In stock |  | 0 | 32 |  | 0 |  | 0 |  | 0
1 | 1.74k |  | Res | J1-0603 | P1.74KHCT | Digikey | 1/18/2022 ? |  | 0 | 32 |  | 0 |  | 0 |  | 0
1 | 18.2k |  | Res | J1-0603 | P18.2KHCT | Digikey | In stock |  | 0 | 32 |  | 0 |  | 0 |  | 0
1 | 140k |  | Res | J1-0603 | P140KHCT | Digikey | In stock |  | 0 | 32 |  | 0 |  | 0 |  | 0
4 | 442 |  | Res | J1-0603 | P442HCT | Digikey |  |  | 0 | 128 |  | 0 |  | 0 |  | 0
4 | 732 |  | Res | J1-0603 | P732HCT | Digikey |  |  | 0 | 128 |  | 0 |  | 0 |  | 0
2 | 604 |  | Res | J1-0603 | P604HCT | Digikey | In stock |  | 0 | 64 |  | 0 |  | 0 |  | 0
2 | 3.32k |  | Res | J1-0603 | P3.32KHCT | Digikey | 2022-07-03 |  | 0 | 64 |  | 0 |  | 0 |  | 0
1 | 40.2k |  | Res | J1-0603 | P40.2KHCT | Digikey | 3/15/2022 |  | 0 | 32 |  | 0 |  | 0 |  | 0
1 | 806 |  | Res | J1-0603 | P806HCT | Digikey | 2022-07-03 |  | 0 | 32 |  | 0 |  | 0 |  | 0
1 | 200 |  | Res | J1-0603 | P200HCT | Digikey | 2022-03-05 |  | 0 | 32 |  | 0 |  | 0 |  | 0
256 | 49.9 |  | Res | res_0201 | 541-49.9ABCT | Digikey | In stock |  | 0 | 8192 |  | 0 |  | 0 |  | 0
28 |  |  | through-hole pad | TP_EX_SMALL | N/A | none | N/A |  |  | 896 |  | 0 |  | #VALUE! |  | 0
4 |  |  | MAROC3A_BGA | Maroc_BGA353_.5mm |  | Weeroc |  |  | 0 | 128 |  | 0 |  | 0 | 20 | 20 | 1*QFP + 19*BGA
1 |  |  | XC7K160T-1FFG676C | FFG676 | 122-2098-ND | Digikey | 4/20/2022 | 599.2 | 599.2 | 32 |  | 0 |  | 19174.4 |  | 0
4 |  |  | LTC6090IS8E | SO8_LT6090 | LTC6090CS8E#PBF-ND | Digikey | 3/16/2022 | 9.23 | 36.92 | 128 | 128 | 1181.44 | 128 | 4725.76 | 14 | 142 | RAL Dig Lab
3 |  |  | OPA2376AIDR | TI-D8_N | 296-22564-1-ND | Digikey | 2022-11-06 | 2.88 | 8.64 | 96 |  | 0 |  | 829.44 | 1 | 1 | Winsource
1 |  |  | 74AVC2T245 | QFP10_NL | 296-23684-1-ND | Digikey | In stock | 1.13 | 1.13 | 32 | 32 | 36.16 | 32 | 36.16 | 1 | 33 | RAL Dig Lab
1 |  |  | S25FL256_8WSON | WSON-8_6x8mm | 428-4096-ND | Digikey | 2022-07-02 | 6.04 | 6.04 | 32 |  | 0 |  | 193.28 | 2 | 2 | expected 11/25/22
1 | Value |  | LTC3611IWP | QFN64_LTC3611 | LTC3611IWP#PBF-ND | Digikey | 1/17/2022 ? | 24.18 | 24.18 | 32 |  | 0 |  | 773.76 |  | 0
3 |  |  | INA333 | msop-ua8_l | 296-23564-1-ND | Digikey | 2023-02-02 | 5.5 | 16.5 | 96 |  | 0 |  | 1584 | 1 | 1 | Winsource
1 |  |  | LP5951MF-3.0/NOPB | MF05A_N | LP5951MF-3.0/NOPBCT-ND | Digikey | In stock | 1.01 | 1.01 | 32 | 32 | 32.32 |  | 32.32 | 2 | 2
1 |  |  | VM53S3 | VM53S3 | VM53S3-25.000-2.5/-30+85 | Dove |  |  |  | 32 |  | 0 |  | #VALUE! | 63 | 63 | Dan have some
1 |  |  | CDCM61004RHB | QFN32 | 296-24194-1-ND | Digikey | 9/22/2022 | 10.87 | 10.87 | 32 |  | 0 |  | 347.84 | 10 | 10 | Winsource
2 |  |  | AD5662BRJ-1REEL7 | RJ-8_N | AD5662BRJZ-1REEL7CT-ND | Digikey | 8/17/2022 | 8.55 | 17.1 | 64 |  | 0 |  | 1094.4 | 1 | 1 | Rochester
1 |  |  | CDCM61004RHB_DNP | QFN32 | 296-24194-1-ND | Digikey | 9/22/2022 | 10.87 | 10.87 | 32 |  | 0 |  | 347.84 |  | 0 | WinSource
1 |  |  | AD5686RBCPZ-RL7 | CP-16-22_N | AD5686RACPZ-RL7CT-ND | Digikey | 2022-04-02 | 19.74 | 19.74 | 32 |  | 0 |  | 631.68 |  | 0
2 |  |  | LT1965EMS8E-1.8#PBF | LT-MS8E-8-2060X1830TP_N | LT1965IMS8E-1.8#PBF-ND | Digikey | 1/24/2023 | 6.71 | 13.42 | 64 |  | 0 |  | 858.88 | 14 | 14 | 5*LT1965EMS8E#PBF + 9*LT1965IMS8E-1.8#PBF
2 |  |  | LT8609S | QFN16_LT8609 | LT8609SIV#PBF-ND | Digikey | 3/30/2022 | 7.97 | 15.94 | 64 |  | 0 |  | 1020.16 | 8 | 8 | expected 11/1/22
4 |  |  | ADA4940-1 | SO8_M | ADA4940-1ARZ-R7CT-ND | Digikey | 1/21/2022 ? | 5.14 | 20.56 | 128 | 128 | 657.92 | 128 | 2631.68 |  | 128 | RAL Dig Lab
1 |  |  | LTC2170-12 | QFN52 | LTC2170IUKG-12#PBF-ND | Digikey | 2/24/2022 | 51.06 | 51.06 | 32 | 32 | 1633.92 | 32 | 1633.92 |  | 32 | RAL Dig Lab
1 |  |  | ADA4891-1ARZ | ADI-R-8_N | ADA4891-1ARZ | Digikey | In stock | 1.81 | 1.81 | 32 | 32 | 57.92 | 32 | 57.92 | 2 | 34 | RAL Dig Lab
1 |  |  | ADG3248BKSZ-REEL7 | ADI-KS-6_N | ADG3248BKSZ-REEL7CT | Digikey | In stock | 2.41 | 2.41 | 32 | 32 | 77.12 | 32 | 77.12 |  | 32 | RAL Dig Lab
1 |  |  | TMP125 | TMP125 | 296-28002-1-ND | Digikey | 2022-06-06 | 3.26 | 3.26 | 32 |  | 0 |  | 104.32 | 2 | 2 | ztz technology
1 |  |  | LT1965EMS8E-3.3#PBF | LT-MS8E-8-2060X1830TP_N | LT1965EMS8E-3.3#PBF | Digikey | 653 In Stock | 5.87 | 5.87 | 32 |  | 0 |  | 187.84 |  | 0
1 |  |  | LM385M3-2.5 | SOT23_pins123 | LM385M3X-2.5/NOPBCT-ND | Digikey | 2022-03-12 | 1.44 | 1.44 | 32 |  | 0 |  | 46.08 | 2 | 2 | Winsource ? Not sure, no PBCT-ND
1 |  |  | LTC1695CS5#PBF | LT-S5-5-SOT-23_N | DNP | Digikey | N/A |  |  | 32 |  | 0 |  | #VALUE! |  | 0
1 |  |  | LTC2496CUH | QFN38 | LTC2496CUHF#PBF-ND | Digikey | 2022-02-06 | 7.14 | 7.14 | 32 |  | 0 |  | 228.48 |  | 0 | Arrow
2 |  |  | LT1965EMS8E#PBF | LT-MS8E-8-2060X1830TP_N | LT1965EMS8E#TRPBF-ND | Digikey | 653 In Stock | 5.87 | 5.87 | 64 |  | 0 |  | 375.68 |  | 0
1 |  |  | ADR441ARZ | ADI-R-8_N | ADR441ARZ-REEL7CT-ND | Digikey | 521 In Stock | 7.34 | 7.34 | 32 | 32 | 234.88 | 32 | 234.88 | 6 | 38 | RAL Dig Lab
1 |  |  | LTC3200ES6-5 | LT-S6-6-TSOT-23_N | LTC3200ES6-5#TRMPBFCT-ND | Digikey | 344 In Stock | 4.94 | 4.94 | 32 | 32 | 158.08 | 32 | 158.08 | 2 | 34 | RAL Dig Lab
1 |  |  | LT3022IMSE | LT-MSE-16-EDP_N | LT3022IMSE#PBF-ND | Digikey | 756 In Stock | 9.64 | 9.64 | 32 | 32 | 308.48 | 0 | 308.48 |  | 0
1 |  |  | ADCMP605BCPZ-R2 | ADI-CP-12-1_N | ADCMP605BCPZ-R2-ND | Digikey Discontinued |  |  | 0 | 32 |  | 0 |  | 0 |  | 0 | Mouser
1 |  | 20 MHz VCXO CMOS Oscillator 3.3V Enable/Disable 6-SMD, No Lead | KB7050B_VCXO | KV7050B-C3 | 478-7012-1-ND | Digikey Discontinued |  |  |  | 32 |  | 0 |  | #VALUE! | 2 | 2
1 |  |  | DS18B20U+ | MAXM-U8+1_N | DS18B20U+T&RCT-ND | Digikey | 2/26/2022 | 5.83 | 5.83 | 32 |  | 0 |  | 186.56 | 2 | 2 | 10/27/22
[8 empty] | Total: | 983.72 |  |  |  |  | #VALUE!

## mobo
Bill of Mat'ls |  |  |  | Mobo.PrjPCB From: 17.08.DN005.v01Mobo_BOM
Print Date: |  |  | 2022-04-27
Quantity | Value | Designator | Comment | Footprint | OrderNo | Supplier
10 | 0.1 | C1, C3, C5, C7, C8, C11, C13, C25, C30, C32 | Cap | 1608[0603] | 490-6049-1-ND | Digikey
6 | 47uF/6.3v | C2, C12, C21, C23, C29, C31 | Cap | C1206 | 490-9967-1-ND | Digikey
2 | 10 | C4, C22 | Cap | 6-0805_M | 1276-2402-1 | Digikey
2 | 10uF/50v | C6, C15 | Cap | 1410 | 445-5213-1-ND | Digikey
2 | 1 | C9, C20 | Cap | 6-0805_M | 399-8003-1-ND | Digikey
1 | 2.2nF | C10 | Cap | 1608[0603] | 490-1459-1-ND | Digikey
1 | 10pF | C14 | Cap | 1608[0603] | 399-8979-1-ND | Digikey
3 | 1/50v | C16, C17, C28 | Cap | 6-0805_M | 490-10743-1 | Digikey
2 | 0.1/200V | C18, C19 | Cap | C1206 | 490-13379-1-ND | Digikey
3 |  | D1, D2, D9 | SD103 | SOD123 | SD103AW-FDICT | Digikey
1 |  | D3 | SMCJ33A | SMC_ZENER | SMCJ33A-FDICT-ND | Digikey
1 |  | D4 | SMCJ100A | SMC_ZENER | SMCJ100A-FDICT-ND | Digikey
4 |  | D5, D6, D7, D8 | BAV21WS | SOD323 | BAV21WS-FDICT-ND | Digikey
4 |  | J1, J2, J3, J4 | SFM-150-L2-L-D-A-N | SFM-150-x2-x-D-A | SFM-150-L2-L-D-A-N | Digikey
1 |  | J5 | Header 4X2 | HDR2X4 | part of S2012E-36 | Digikey
2 |  | J6, J13 | Molex 74754-0101 | SFP_CAGE | WM8591-ND | Digikey
2 |  | J7, J12 | Molex 74441-0010 | SFP_CONN | WM1696CT-ND | Digikey
1 |  | J8 | Header 8X2 | HDR2X8 | part of S2012E-36 | Digikey
1 |  | J9 | MPT-06-6.30-03-L-V | MPT-06-6.30-XX-X-V | SAM9732 | Digikey
1 |  | J10 | Molex_70543-0108 | MOL07543-0108 | ED1516-ND | Digikey
1 |  | J11 | Molex 0022232041 | CON_MOLEX_22-23-2041 | WM4202 | Digikey
1 |  | J14 | MOLEX 70543-0110 | MOL07543-0110 | WM4126-ND | Digikey
4 |  | J15, J17, J18, J19 | Molex 70543-0112 | MOL70543_0112 | WM4128 | Digikey
1 |  | J16 | Header 2X2 | HDR2X2 | S2012E-36 | Digikey
4 |  | L1, L2, L7, L8 | Bead0805 | 6-0805_M | 587-1903-1-ND | Digikey
3 | big bead | L3, L4, L5 | Inductor | 14-1210 | 490-9566-1-ND | Digikey
1 | 10uH | L6 | Inductor Iron | 5mm_by_5mm | 732-5519-1-ND | Digikey
1 |  | LED1 | SFH757V | SFH757V | 516-2872-ND | Digikey
5 | 100 | R1, R14, R17, R21, R23 | Res | J1-0603 | P100HCT | Digikey
13 | 10k | R2, R3, R7, R8, R10, R16, R22, R28, R29, R30, R31, R32, R42 | Res | J1-0603 | P10.0KHCT | Digikey
1 | 3.01 | R4 | Res | J1-0603 | 311-3.01HRCT-ND | Digikey
7 | 1k | R5, R6, R24, R25, R26, R27, R36 | Res | J1-0603 | P1.00KHCT | Digikey
2 | zero | R9, R41 | Res | J1-0603 | P0.0GCT | Digikey
1 | 1M | R11 | Res | J1-0603 | 311-1.00MHRCT-ND | Digikey
2 | DNP | R12, R18 | Res | J1-0603 | N/A | Digikey
3 | 100k | R13, R37, R40 | Res | J1-0603 | 541-100KSCT-ND | Digikey
1 | 20k | R15 | Res | J1-0603 | P20.0kHCT | Digikey
1 | 2k | R19 | Res | J1-0603 | P2.00kHCT | Digikey
1 | 182k | R20 | Res | J1-0603 | P182kHCT | Digikey
1 | 40.2k | R35 | Res | J1-0603 | P40.2KHCT | Digikey
8 | 82ohm 2512 | R45, R46, R47, R48, R49, R50, R51, R52 | Res | R2512 | A130708CT-ND | Digikey
1 |  | U1 | CDCLVD1204 | RGT0016C | 296-44350-1-ND | Digikey
1 |  | U2 | TLV170 | M8.173 | 296-47356-1-ND | Digikey
1 |  | U4 | LT8609S | QFN16_LT8609 | LT8609SIV#PBF-ND | Digikey
1 |  | U5 | ISL55110_TSSOP8 | TI-DGK8_M | ISL55110IVZ-T7ACT-ND | Digikey
1 |  | U6 | DS90LV018ATM | M08A_N | DS90LV018ATMX/NOPBCT-ND | Digikey
3 |  | U8, U9, U14 | US6K1 | SOT363T | US6K1CT-ND | Digikey
1 |  | U11 | LT1965EMS8E-2.5#PBF | LT-MS8E-8-2060X1830TP_N | LT1965EMS8E-2.5#PBF | Digikey
1 |  | U13 | LT1965EMS8E-3.3#PBF | LT-MS8E-8-2060X1830TP_N | LT1965EMS8E-3.3#PBF | Digikey